## Please, read me
Disclaimer:
Author and contributors to this tool assumes no liability or warranty or whatsoever
expressed or implied, for the accuracy, completness and or reliability of the mentioned
above tool. Final determination of the suitability of the tool is the sole reponsability
of the end user
Dr. Oscar L. Jiménez.
Energy Project Manager.
Centre for the Management of Information and Energy Development.
Phone: (537) 2027096, (537) 2061507
Email: oscar@geprop.cu

## 1200 rpm
Indicative performance, shaft and electric power output for engines and gensets
running fully or partially on producer gas.
Spark Ignition Engines (4 cycles)
Wood required kg/h |  | 5.1
Gas required m³/h |  | 11.2
Shaft power kW |  | 4.2565
Electric power kWe |  | 3.7714
Gas engine efficiency % |  | 24.6965
Note: This tool is aimed at natural aspirated
Dual fuel engine. |  |  | engines. Wood and gas required, for dual fuel
Shaft power kW |  | 5.3632 | engines, is same as for spark ignition engines
Net electric power generated kWe |  | 4.7142
Diesel replacement, litres/h |  | 1.1786
CO2 offset, kg/h |  | 3.1615
Engine efficiency % |  | 13.9805
Diesel replacement % |  | 38.5766
Engine swept volume, litres.
1
Low calorific value of gas kJ/Nm³ |  |  |  | Data input.
5030

## 1400 rpm
Indicative performance, shaft and electric power output for engines and gensets
running fully or partially on producer gas.
Spark Ignition Engines (4 cycles)
Wood required kg/h |  | 5.939
Gas required m³/h |  | 13
Shaft power kW |  | 4.9769
Electric power kWe |  | 4.3775
Gas engine efficiency % |  | 24.6965
Note: This tool is aimed at natural aspirated
Dual fuel engine. |  |  | engines. Wood and gas required, for dual fuel
Shaft power kW |  | 6.2162 | engines, is same as for spark ignition engines
Net electric power generated kWe |  | 5.4719
Diesel replacement, litres/h |  | 1.368
CO2 offset, kg/h |  | 3.6696
Engine efficiency % |  | 14.9169
Diesel replacement % |  | 41.5674
Engine swept volume, litres.
1
Low calorific value of gas kJ/Nm³
5030 |  |  |  | Data input.

## 1500 rpm
Indicative performance, shaft and electric power output for engines and gensets
running fully or partially on producer gas.
Spark Ignition Engines (4 cycles)
Wood required kg/h |  | 6.353
Gas required m³/h |  | 14
Shaft power kW |  | 5.3597
Electric power kWe |  | 4.6555
Gas engine efficiency % |  | 24.6965
Note: This tool is aimed at natural aspirated
Dual fuel engine. |  |  | engines. Wood and gas required, for dual fuel
Shaft power kW |  | 6.6461 | engines, is same as for spark ignition engines
Net electric power generated kWe |  | 5.8194
Diesel replacement, litres/h |  | 1.4549
CO2 offset, kg/h |  | 3.9027
Engine efficiency % |  | 15.2004
Diesel replacement % |  | 42.8006
Engine swept volume, litres.
1
Data input.
Low calorific value of gas kJ/Nm³
5030

## 1600 rpm
Indicative performance, shaft and electric power output for engines and gensets
running fully or partially on producer gas.
Spark Ignition Engines (4 cycles)
Wood required kg/h |  | 6.787
Gas required m³/h |  | 14.932
Shaft power kW |  | 5.6957
Electric power kWe |  | 4.9863
Gas engine efficiency % |  | 24.6965
Note: This tool is aimed at natural aspirated
Dual fuel engine. |  |  | engines. Wood and gas required, for dual fuel
Shaft power kW |  | 7.1196 | engines, is same as for spark ignition engines
Net electric power generated kWe |  | 6.2329
Diesel replacement, litres/h |  | 1.5582
CO2 offset, kg/h |  | 4.18
Engine efficiency % |  | 15.6484
Diesel replacement % |  | 44.1691
Engine swept volume, litres.
1
Data input.
Low calorific value of gas kJ/Nm³
5030

## 1800 rpm
Indicative performance, shaft and electric power output for engines and gensets
running fully or partially on producer gas.
Spark Ignition Engines (4 cycles)
Wood required kg/h |  | 7.636
Gas required m³/h |  | 16.8
Shaft power kW |  | 6.4082
Electric power kWe |  | 5.6336
Gas engine efficiency % |  | 24.6965
Note: This tool is aimed at natural aspirated
Dual fuel engine. |  |  | engines. Wood and gas required, for dual fuel
Shaft power kW |  | 8.0103 | engines, is same as for spark ignition engines
Net electric power generated kWe |  | 7.042
Diesel replacement, litres/h |  | 1.7605
CO2 offset, kg/h |  | 4.7226
Engine efficiency % |  | 16.4078
Diesel replacement % |  | 46.5774
Engine swept volume, litres.
1
Data input.
Low calorific value of gas kJ/Nm³
5030

## 2000 rpm
Indicative performance, shaft and electric power output for engines and gensets
running fully or partially on producer gas.
Spark Ignition Engines (4 cycles)
Wood required kg/h |  | 16.968
Gas required m³/h |  | 37.31
Shaft power kW |  | 14.2316
Electric power kWe |  | 12.407
Gas engine efficiency % |  | 24.6965
Note: This tool is aimed at natural aspirated
Dual fuel engine. |  |  | engines. Wood and gas required, for dual fuel
Shaft power kW |  | 17.8037 | engines, is same as for spark ignition engines
Net electric power generated kWe |  | 15.5088
Diesel replacement, litres/h |  | 3.8772
CO2 offset, kg/h |  | 10.4007
Engine efficiency % |  | 20.2535
Diesel replacement % |  | 60.4358
Engine swept volume, litres.
2
Data input.
Low calorific value of gas kJ/Nm³
5030